## Requirements
Project Name: UAV
Requirements Traceability Matrix
| Description | Forward Tracibility | Backwards Tracibility
Operational Requirements
1 | The UAV shall be capable of stable flight. | 1.1, 1.2
2 | The UAV shall be capable of autonomously locating the competition target and landing platform. | 2.1, 2.2
3 | The UAV shall be capable of taking off and landing from the ASV. | 3.1
4 | The UAV shall be capable of communitcating with the ASV. | 4.1
5 | The UAV shall be capable of carrying and dropping objects 4cm in diameter. | 5.1, 5.2
6 | The UAV shall respond safely in the event of a casualty. | 6.1, 6.2, 6.3, 6.4
7 | The UAV shall allow for a manual control overide at any point. | 7.1, 7.2
8 | The UAV shall satisfy dimension standards set by RoboBoat Competition. | 8.1, 8.2
9 | The UAV shall be capable of surveying an area of 100 square meters. | 9.1
10 | The UAV shall be capable of navigating within 30cm accuracy (T), ideally 10cm (O). This enables fine position corrections when landing. | 10.1
11 | The UAV shall have a range of 200m (T), ideally 400m (O). | 11.1
Functional Requirements
1.1 | The UAV should handle at least 10kt winds (T), ideally 15kts (O). | 1.2.2 | 1
2.1 | The UAV shall be equipped with a camera capable of recording SD video. | 2.1.1, 2.1.2 | 2, 9
2.2 | The UAV shall be equipped with LIDAR and a camera to land safely on the ASV platform. | 2.1.2 | 2
3.1 | The UAV shall be equipped with landing gear. | 3.1.1 | 3
3.2 | The UAV shall be capable of receiving "offboard" commands based on computer vision detection. | 3.2.1 | 2, 3
4.1 | The UAV capable of sharing information over 100m. | 4.1.1 | 4
5.1 | The UAV shall be equipped with a scoop mechanism. | 5.1.1 | 5
6.1 | The UAV shall have a loss of contact instruction set. | 6.1.1 | 6
6.2 | The UAV shall allow for immediate shutdown. |  | 6
7.1 | The UAV shall have flight operations programmed into a wireless controller. | 7.1.1 | 7
10.1 | The UAV shall use an RTK-enable GPS receiver to allow precise positioning. | 10.1.1 | 2, 10
Non-Functional Requirements
1.2 | The UAV should remain in-flight for at least 12min (T), 15min (O). | 1.2.1, 1.2.2 | 1
1.3 | No system voltage may exceed 60Vdc. | 1.3.1 | 1
5.2 | The scoop mechanism shall not extend below the landing gear. |  | 5
6.3 | The range must be greater than 1000 ft. |  | 6
6.4 | The remote stop function must be seperate from the main controller. |  | 6
7.2 | The overide must be wirelessly capable. |  | 7
8.1 | The vehicle must be less than 10 punds (including batteries). | 8.1.1 | 8
8.2 | Together with the ASV, dimensions must not exceed 3'x3'x6'. |  | 8
9.1 | The camera shall be have a FOV capable of surveying an area of 100 square meters or greater. |  | 9
11.1 | The UAV will utilize separate data links for telemetry and radio control to improve reliability. | 4.1.1, 11.1.1 | 11
System Requirements
1.2.1 | The system will utilize a 4,000mah, or greater, battery. |  | 1.2
1.2.2 | The total system weight will be less than 10lbs (T), ideally 5lbs (O). |  | 1.1, 1.2
1.3.1 | The system will utilize a standard 3-cell, 11.1Vdc lipo battery. |  | 1.3
2.1.1 | The camera shall be capable of 720@30 (T), 720@60 (O) recording quality. |  | 2.1
2.1.2 | The UAV will have a dedicated processor for image processing. |  | 2.1, 2.2
3.1.1 | The landing gear shall be able to withstand a force of 15 lbs. |  | 3.1
3.2.1 | The UAV will use PX4 as opposed to ArduPilot. |  | 3.2
4.1.1 | The system will utilize an Xbee Series 3 Pro at 900 MHz. |  | 4.1
5.1.1 | The scoop mechanism shall operate off a continuous servo motor capable of 1 kg/cm of holding force. |  | 5.1
6.1.1 | A drone autopilot software with configurable safety parameters, such as PX4, will be utilized. |  | 6.1
7.1.1 | The wireless controller shall contain switches/buttons for each movement of the UAV. |  | 7.1
8.1.1 | The UAV will be based on an S500 platform, prioritizing size and cost. |  | 8.1, 8.2
10.1.1 | An RTK surveyor, such as a SparkFun model, will be used to create a base-station for RTCM corrections. |  | 10.1
11.1.1 | The UAV will utilize a digital radio control receiver transmitter set. |  | 11.1